## Board components
**Featured Devices**
**Board Reference** | **Type** | **Description**
IC1 | RF transceiver | Lime Microsystems LMS7002M
IC6 | BB processor | NXP Semiconductors LA9310X7S11AA
**Miscellaneous devices**
IC10 | IC | Temperature sensor TMP1075NDRLR
IC14 | IC | I2C I/O expander MCP23017-E/ML
**Configuration, Status and Setup Elements**
J1 | JTAG header | BB processor programming ARM 10 pin 0.05" pitch header (not populated)
LED1, LED2 | Status LEDs | User defined BB processor indication green LEDs
X8 | FPC connector | BB processor GPIOs/ RF controls
**RF Circuitry**
IC5 | IC | SPDT RF switch
IC3, IC4 | IC | SP4T RF switch
X1, X2, X3, X4 | MHF4 connector | RF connectors
X6 | FPC connector | LMS7002 base band TX DAC BB 15-pin FPC connector
X7 | FPC connector | RX obeservation externa BB 15-pin FPC connector
**Memory Devices**
IC2 | IC | I²C EEPROM Memory 128Kb (16K x 8), connected to LMS7002M RF transceiver I2C bus
IC13 | IC | I²C EEPROM Memory 512Kb (64K x 8), connected to BB processor I2C bus
**Communication Ports**
X9 | M.2 | M.2 B+M key Edge connector (1x PCIe lane)
**Clock Circuitry**
XO1 | VCTCXO | 30.72 MHz Voltage Controlled Temperature Compensated Crystal Oscillator
IC20 | IC | Phase detector
IC15 | IC | Clock buffer
IC18 | IC | 16 bit DAC for VCTCXO (XO1) frequency tuning (default)
IC11 | IC | GNSS Receiver module
IC19, IC21 | IC | Logic level converters
IC16, IC17 | IC | Analogue switches
J4 | MHF4 connector | Reference clock input
J2 | MHF4 connector | Reference clock output
J3 | MHF4 connector | 1PPS input
J5 | MHF4 connector | 1PPS output
X5 | MHF4 connector | GNSS (active) antenna connector
**Power Supply**
IC25, IC26 | IC | Four-output switching regulator LP8758A1E0YFFR
IC27, IC28, IC29 | IC | Linear regulator LD39100PUR
IC30 | IC | Linear regulator AP7330

## LMS
**Chip pin (IC1)** | **Chip reference (IC1)** | **Schematic signal name** | **BB processor** **pin (IC6)** | **BB processor** **reference (IC6)** | **Comment**
AB34 | MCLK1 | LMS_MCLK1 | F1 | DCS_CLK_P | DCS_CLK_P
|  |  | F2 | DCS_CLK_N | DCS_CLK_N
D28 | SEN | LA_SPI_LMS_SS | P7 | SPI_CS0_B | SPI signals connected via level translator
C29 | SCLK | LA_SPI_SCLK | P8 | SPI_CLK
F30 | SDIO | LA_SPI_MOSI | R9 | SPI_MOSI
F28 | SDO | LA_SPI_MISO | P8 | SPI_MISO
D26 | SDA | LMS_I2C_SDA | P6 (NC) | IIC1_SDA | BB processor and LMS7002M I2C signals are not connected by default
C27 | SCL | LMS_I2C_SCL | R6 (NC) | IIC1_SCL
T4 | tbbip_pad_1 | LMS_TX1_BB_I_P | A7 | TX_I_P | RF channel 1 TX baseband I data
R5 | tbbin_pad_1 | LMS_TX1_BB_I_N | B7 | TX_I_N
R3 | tbbqp_pad_1 | LMS_TX1_BB_Q_P | A9 | TX_Q_P | RF channel 1 TX baseband Q data
P2 | tbbqn_pad_1 | LMS_TX1_BB_Q_N | B9 | TX_Q_N
V2 | tbbip_pad_2 | LMS_TX2_BB_I_P |  |  | Connected toX6 pin 2 (RF2 TX NC)
T6 | tbbin_pad_2 | LMS_TX2_BB_I_N |  |  | Connected to X6 pin 3 (RF2 TX NC)
U3 | tbbqp_pad_2 | LMS_TX2_BB_Q_P |  |  | Connected to X6 pin 5 (RF2 TX NC)
U1 | tbbqn_pad_2 | LMS_TX2_BB_Q_N |  |  | Connected to X6 pin 6 (RF2 TX NC)
Y6 | rbbip_pad_1 | LMS_RX1_BB_I_P | B4 | RX0_I_P | RF channel 1 RX baseband I data
AB2 | rbbin_pad_1 | LMS_RX1_BB_I_N | A4 | RX0_I_N
AB4 | rbbqp_pad_1 | LMS_RX1_BB_Q_P | A6 | RX0_Q_P | RF channel 1 RX baseband Q data
AA5 | rbbqn_pad_1 | LMS_RX1_BB_Q_N | B6 | RX0_Q_N
AD2 | rbbip_pad_2 | LMS_RX2_BB_I_P | A10 | RX1_I_P | RF channel 2 RX baseband I data
AC3 | rbbin_pad_2 | LMS_RX2_BB_I_N | B10 | RX1_I_N
AC5 | rbbqp_pad_2 | LMS_RX2_BB_Q_P | B12 | RX1_Q_P | RF channel 2 RX baseband Q data
AB6 | rbbqn_pad_2 | LMS_RX2_BB_Q_N | A12 | RX1_Q_N
E5 | xoscin_tx | LMS_TX_CLK |  |  | Connected to 30.72 MHz clock
AM24 | xoscin_rx | LMS_RxPLL_CLK |  |  | Connected to 30.72 MHz clock
E27 | RESET | LMS_RESET |  |  | I/O expander GPA0
U29 | TXEN | LMS_TXEN |  |  | Pulled-up by R11
V34 | RXEN | LMS_RXEN |  |  | Pulled-up by R12
U33 | CORE_LDO_EN | LMS_CORE_LDO_EN |  |  | Pulled-up by R13
V30 | LOGIC_RESET |  |  |  | GND

## BB
RX
**Pin** | **Schematic signal name** | **Description**
1 | GND | Ground
2 | LA_RO0_EXT_I_P | Channel 1 in-phase signal differential positive
3 | LA_RO0_EXT_I_N | Channel 1 in-phase signal differential negative
4 | GND | Ground
5 | LA_RO0_EXT_Q_P | Channel 1 quadrature signal differential positive
6 | LA_RO0_EXT_Q_N | Channel 1 quadrature signal differential negative
7 | GND | Ground
8 | VCC3P3 | Power (3.3 V)
9 | GND | Ground
10 | LA_RO1_EXT_I_P | Channel 2 in-phase signal differential positive
11 | LA_RO1_EXT_I_N | Channel 2 in-phase signal differential negative
12 | GND | Ground
13 | LA_RO1_EXT_Q_P | Channel 2 quadrature signal differential positive
14 | LA_RO1_EXT_Q_N | Channel 2 quadrature signal differential negative
15 | GND | Ground
TX
**Pin** | **Schematic signal name** | **Description**
1 | GND | Ground
2 | LMS_TX2_BB_I_P | Channel 1 in-phase signal differential positive
3 | LMS_TX2_BB_I_N | Channel 1 in-phase signal differential negative
4 | GND | Ground
5 | LMS_TX2_BB_Q_P | Channel 1 quadrature signal differential positive
6 | LMS_TX2_BB_Q_N | Channel 1 quadrature signal differential negative
7 | GND | Ground
8 | VCC3P3 | Power (3.3 V)
9 | GND | Ground
10 | NC | No connection
11 | NC | No connection
12 | GND | Ground
13 | NC | No connection
14 | NC | No connection
15 | GND | Ground

## Matching
**LMS7002M RF transceiver port** | **Frequency range**
TX1_1 | 3.3 GHz - 3.8 GHz
TX1_2 | 0.03 GHz - 1.9 GHz
RX1_H, RX2_H | 3.3 GHz - 3.8 GHz
RX1_W, RX2_W | 0.7 GHz - 2.6 GHz
RX1_L, RX2_L | 0.3 MHz – 2.2 GHz

## RF SW
**Component** | **Schematic signal name** | **I/O standard** | **I2C I/O expander pin** | **Description**
SKY13330-397LF(IC5) | TX_SW/TX_SW_DIV | 3.3V | GPB1 | 3.3V logic level signal divided to 2.4V logic level.
SKY13414-485LF(IC3 and IC4) | RX_SW2/RX_SW2_DIV | 3.3V | GPB0 | 3.3V logic level signal divided to 2.4V logic level.
| RX_SW3/RX_SW3_DIV | 3.3V | GPB2 | 3.3V logic level signal divided to 2.4V logic level.

## LEDs
**Board Reference** | **Schematic name** | **Board label** | **BB processor pin** | **Description**
LED1 | LA_LED1 | LED1 | R11 (GPIO_17) | User defined
LED2 | LA_LED2 | LED2 | P12 (GPIO_18) | User defined

## SPI
**Schematic signal name** | **BB processor pin** | **I/O standard** | **Comment**
LA_SPI_SCLK | P8 | 3.3V | Serial Clock (LA output)
LA_SPI_MOSI | R9 | 3.3V | Data (LA output)
LA_SPI_MISO | R8 | 3.3V | Data (LA input)
LA_SPI_LMS_SS | P7 | 3.3V | IC1 (LMS7002) SPI slave select (LA output)
LA_SPI_ADF_SS_LS | P11 | 3.3V | IC20 (ADF4002) SPI slave select (LA output)

## I2C
**I2C slave device** | **Slave device** | **I2C address**
IC10 | Temperature sensor | 1 0 0 1 0 1 1 RW
IC13 | EEPROM | 1 0 1 0 0 0 0 RW
IC14 | I/O expander | 0 1 0 0 0 0 0 RW
IC18 | XO DAC | 1 0 0 1 1 0 0 RW
IC25 | Switching regulator | 1 1 0 0 0 0 0 RW (I2C_SDA_SEL = 0)
IC29 | Switching regulator | 1 1 0 0 0 0 0 RW (I2C_SDA_SEL = 1)

## JTAG
**Connector pin** | **Schematic signal name** | **BB processor pin** | **I/O standard** | **Comment**
1 | VCC1P8 |  | 1.8V | Power (1.8V)
2 | TMS | M12 | 1.8V | Test Mode Select
3 | GND |  |  | Ground
4 | TCK | N10 | 1.8V | Test Clock
5 | GND |  |  | Ground
6 | TDO | N12 | 1.8V | Test Data Output
7 | NC |  |  | No Connection
8 | TDI | M10 | 1.8V | Test Data Input
9 | GND |  |  | Ground
10 | RST | N8 | 1.8V | Reset

## RFCTL M.2 GPIOs
**Connector pin** | **Schematic signal name** | **BB processor pin** | **I/O standard** | **Comment**
1 | VCC3P3 |  | 3.3V | Power (3.3V)
2 | LA_TRX0 | M14 | 3.3V | TXRX0/GPIO7
3 | GND |  | 3.3V | Ground
4 | LA_PA_EN | P14 | 3.3V | PA_EN/GPIO12
5 | GND |  | 3.3V | Ground
6 | LA_LNA1_EN | M15 | 3.3V | LNA1_EN/GPIO11
7 | GND |  | 3.3V | Ground
8 | EXP_GPA2 | GPIO EXP (GPA2) | 3.3V | I2C GPIO expander

## VCTCXO
**Frequency parameter** | **Value**
Calibration (25°C ± 1°C) | ± 1 ppm max
Stability (-40 to 85 °C) | ± 50 ppb max
Long term stability (first year) | ± 1.5 ppm max
Control voltage range | 0.5V .. 2.5V
Frequency tuning | ± 5 ppm
Slope | +7.5 ppm/V

## CLK
**Source** | **Schematic signal name** | **I/O standard** | **Description**
External (J2) | CLK_IN | 3.3V | External reference clock input (MHF4)
Clock buffer (IC15) | LMK_CLKOUT1 | 3.3V | Reference clock output (MHF4)
| LMK_CLKOUT4 | 1.8V | Reference clock output (M.2)
| LMS_TxPLL_CLK | 1.8V | Reference clock connected to LMS (TX)
| LMS_RxPLL_CLK | 1.8V | Reference clock connected to LMS (RX)
| ADF_RF_IN | 3.3V | Reference clock connected to ADF (phase detector)
VCTCXO (XO1) | CLK_XO | 3.3V | Onboard reference clock
External (M.2) | PCIE_REF_CLK_P | 1.8V (diff) | PCIe reference clock
PCIE_REF_CLK_N
RF tranceiver (IC1) | LMS_MCLK1 | 3.3V | Reference clock connected to BB processor
GNSS Receiver (IC11) | GNSS_1PPS | 3.3V | PPS output from GNSS receiver for BB processor
External (J3) | EXT_PPS_IN | 3.3V | External PPS input (MHF4)
External (M.2) | M.2_PPS_IN | 3.3V | External PPS input (M.2)
BB processor (IC6) | M.2_PPS_OUT | 3.3V | M.2 PPS output
| EXT_PPS_OUT | 3.3V | External PPS output (J5)

## M.2
M
| **Pin** | **M.2 PCIe Specification** | **LimeSDR Micro M.2 2280 Schematic signal name** | **Description**
| 1 | CONFIG_3 = GND | GND | Ground
| 2 | 3.3 V | VCC3P3_M.2 | Main power input 3.3 V (VCC3P3_M.2)
| 3 | GND | GND | Ground
| 4 | 3.3 V | VCC3P3_M.2 | Main power input 3.3 V (VCC3P3_M.2)
| 5 | NC | NC | No connection
| 6 | NC | NC | No connection
| 7 | NC | NC | No connection
| 8 | PLN# (I)(0/1.8/3.3V) | PCIE_W_DISABLE1# | Wireless disable
| 9 | NC | NC | No connection
| 10 | LED_1# (O)(OD) | M.2_LED1# | PCIe activity indication (can be routed to onboard LED)
| 11 | NC | NC | No connection
| 12 | ADD-IN CARD KEY B
13
14
15
16
17
18
19
| 20 | NC | M.2_LNA1_EN | Low-noise amplifier enable (output)
| 21 | CONFIG_0 = GND | GND | Ground
| 22 | NC | M.2_PA_EN | Power amplifier enable (output)
| 23 | NC | NC | No connection
| 24 | NC | M.2_CLK_OUT | Reference clock output
| 25 | NC | NC | No connection
| 26 | NC | PCIE_W_DISABLE2# | Wireless disable
| 27 | GND | GND | Ground
| 28 | PLA_S2# (O) (0/1.8V)) | M.2_CLK_IN | Reference clock input
| 29 | PETn1 | NC | No connection
| 30 | NC | NC | No connection
| 31 | PETp1 | NC | No connection
| 32 | NC | NC | No connection
| 33 | GND | GND | Ground
| 34 | NC | NC | No connection
| 35 | PERn1 | NC | No connection
| 36 | NC | NC | No connection
| 37 | PERp1 | NC | No connection
| 38 | NC | NC | No connection
| 39 | GND | GND | Ground
| 40 | SMB_CLK (I/O)(0/1.8V) | M.2_TRX0 | TDD control (output)
| 41 | PETn0 | PCIE_PET0_N | PCIe data input
| 42 | SMB_DATA (I/O)(0/1.8V) | M.2_GPIO_1 | BB processor general puprose I/O
| 43 | PETp0 | PCIE_PET0_P | PCIe data input
| 44 | ALERT# (O)(0/1.8V) | M.2_GPIO_2 | BB processor general puprose I/O
| 45 | GND | GND | Ground
| 46 | NC | M.2_PPS_IN | PPS input
| 47 | PERn0 | PCIE_PER0_N | PCIe data output
| 48 | NC | M.2_PPS_OUT | PPS output
| 49 | PERp0 | PCIE_PER0_P | PCIe data output
| 50 | PERST# (I)(0/1.8V/3.3V) | PCIE_PERST# | PCIE reset
| 51 | GND | GND | Ground
| 52 | CLKREQ# (I/O)(0/1.8V/3.3V) | CLK_REQUEST# | PCIe clock request
| 53 | REFCLKn | PCIE_REF_CLK_N | PCIe reference clock
| 54 | PEWAKE# (I/O)(0/1.8V/3.3V) | NC | No connection
| 55 | REFCLKp | PCIE_REF_CLK_P | PCIe reference clock
| 56 | Reserved for MFG_DATA | NC | No connection
| 57 | GND | GND | Ground
| 58 | Reserved for MFG_CLOCK | NC | No connection
| 59 | ADD-IN CARD KEY M
60
61
62
63
64
65
66
| 67 | NC | NC | No connection
| 68 | SUSCLK (I)(0/1.8V/3.3V) | NC | No connection
| 69 | CONFIG_1 = NC | NC | No connection
| 70 | 3.3 V | VCC3P3_M.2 | Main power input 3.3 V (VCC3P3_M.2)
| 71 | GND | GND | Ground
| 72 | 3.3 V | VCC3P3_M.2 | Main power input 3.3 V (VCC3P3_M.2)
| 73 | VIO_CFG (O) | GND | Ground
| 74 | 3.3 V | VCC3P3_M.2 | Main power input 3.3 V (VCC3P3_M.2)
| 75 | CONFIG_2 = GND | GND | Ground