## Board components
**Featured Devices**
**Board Reference** | **Type** | **Description**
IC1 | RF transceiver | Lime Microsystems LMS7002M
IC6 | BB processor | NXP Semiconductors LA9310X7S11AA
**Miscellaneous devices**
IC9 | IC | Temperature sensor TMP1075NDRLR
IC15 | IC | I2C I/O expander MCP23017-E/ML
**Configuration, Status and Setup Elements**
J1 | JTAG header | FPGA programming connector on the PCB bottom side (compatible with Molex 788641001 connector)
X8 | FPC connector | FRCTL/GPIO connector
LED1, LED2 | Status LEDs | User defined BB processor indication green LEDs
**RF Circuitry**
IC5 | IC | SPDT RF switch
IC3, IC4 | IC | SP4T RF switch
X1, X2, X3, X4 | U.FL connector | RF connectors
X6 | FPC connector | LMS7002 base band TX DAC BB 15-pin FPC connector
X7 | FPC connector | RX obeservation external BB 15-pin FPC connector
**Memory Devices**
IC2 | IC | I²C EEPROM Memory 128Kb (16K x 8), connected to LMS7002M RF transceiver I2C bus
IC14 | IC | I²C EEPROM Memory 512Kb (64K x 8), connected to BB processor I2C bus
**Communication Ports**
X9 | mPCIe | Mini PCIe Edge connector
**Clock Circuitry**
XO1 | VCTCXO | 30.72 MHz Voltage Controlled Temperature Compensated Crystal Oscillator
IC20 | IC | ADF4002 phase detector
IC16 | IC | LMK00105 clock buffer
IC19 | IC | 16 bit DAC for VCTCXO (XO1) frequency tuning (default)
IC11 | IC | M10578-A3 GNSS Receiver module
IC17, IC18 | IC | Analogue switches
J4 | U.FL connector | Phase detector reference clock input
J2 | U.FL connector | Reference clock output/output
J3 | U.FL connector | 1PPS input
J5 | U.FL connector | 1PPS output
X5 | U.FL connector | GNSS (active) antenna connector
**Power Supply**
IC24, IC28 | IC | Four-output switching regulator LP8758A1E0YFFR
IC21, IC25, IC26, IC27 | IC | Linear regulator LD39100PUR
IC29 | IC | Linear regulator AP7330

## LMS
**Chip pin (IC1)** | **Chip reference (IC1)** | **Schematic signal name** | **BB processor** **pin (IC6)** | **BB processor** **reference (IC6)** | **Comment**
AB34 | MCLK1 | LMS_MCLK1 | F1 | DCS_CLK_P | DCS_CLK_P
|  |  | F2 | DCS_CLK_N | DCS_CLK_N
D28 | SEN | LA_SPI_LMS_SS | P7 | SPI_CS0_B | SPI signals connected via level translator
C29 | SCLK | LA_SPI_SCLK | P8 | SPI_CLK
F30 | SDIO | LA_SPI_MOSI | R9 | SPI_MOSI
F28 | SDO | LA_SPI_MISO | P8 | SPI_MISO
D26 | SDA | LMS_I2C_SDA | P6 (NC) | IIC1_SDA | BB processor and LMS7002M I2C signals are not connected by default
C27 | SCL | LMS_I2C_SCL | R6 (NC) | IIC1_SCL
T4 | tbbip_pad_1 | LMS_TX1_BB_I_P | A7 | TX_I_P | RF channel 1 TX baseband I data
R5 | tbbin_pad_1 | LMS_TX1_BB_I_N | B7 | TX_I_N
R3 | tbbqp_pad_1 | LMS_TX1_BB_Q_P | A9 | TX_Q_P | RF channel 1 TX baseband Q data
P2 | tbbqn_pad_1 | LMS_TX1_BB_Q_N | B9 | TX_Q_N
V2 | tbbip_pad_2 | LMS_TX2_BB_I_P |  |  | Connected toX6 pin 2 (RF2 TX NC)
T6 | tbbin_pad_2 | LMS_TX2_BB_I_N |  |  | Connected to X6 pin 3 (RF2 TX NC)
U3 | tbbqp_pad_2 | LMS_TX2_BB_Q_P |  |  | Connected to X6 pin 5 (RF2 TX NC)
U1 | tbbqn_pad_2 | LMS_TX2_BB_Q_N |  |  | Connected to X6 pin 6 (RF2 TX NC)
Y6 | rbbip_pad_1 | LMS_RX1_BB_I_P | B4 | RX0_I_P | RF channel 1 RX baseband I data
AB2 | rbbin_pad_1 | LMS_RX1_BB_I_N | A4 | RX0_I_N
AB4 | rbbqp_pad_1 | LMS_RX1_BB_Q_P | A6 | RX0_Q_P | RF channel 1 RX baseband Q data
AA5 | rbbqn_pad_1 | LMS_RX1_BB_Q_N | B6 | RX0_Q_N
AD2 | rbbip_pad_2 | LMS_RX2_BB_I_P | A10 | RX1_I_P | RF channel 2 RX baseband I data
AC3 | rbbin_pad_2 | LMS_RX2_BB_I_N | B10 | RX1_I_N
AC5 | rbbqp_pad_2 | LMS_RX2_BB_Q_P | B12 | RX1_Q_P | RF channel 2 RX baseband Q data
AB6 | rbbqn_pad_2 | LMS_RX2_BB_Q_N | A12 | RX1_Q_N
E5 | xoscin_tx | LMS_TX_CLK |  |  | Connected to 30.72 MHz clock
AM24 | xoscin_rx | LMS_RxPLL_CLK |  |  | Connected to 30.72 MHz clock
E27 | RESET | LMS_RESET |  |  | I/O expander GPA0
U29 | TXEN | LMS_TXEN |  |  | Pulled-up by R11
V34 | RXEN | LMS_RXEN |  |  | Pulled-up by R12
U33 | CORE_LDO_EN | LMS_CORE_LDO_EN |  |  | Pulled-up by R13
V30 | LOGIC_RESET |  |  |  | GND

## BB
RX
**Pin** | **Schematic signal name** | **Description**
1 | GND | Ground
2 | LA_RO0_EXT_I_P | Channel 1 in-phase signal differential positive
3 | LA_RO0_EXT_I_N | Channel 1 in-phase signal differential negative
4 | GND | Ground
5 | LA_RO0_EXT_Q_P | Channel 1 quadrature signal differential positive
6 | LA_RO0_EXT_Q_N | Channel 1 quadrature signal differential negative
7 | GND | Ground
8 | VCC3P3 | Power (3.3 V)
9 | GND | Ground
10 | LA_RO1_EXT_I_P | Channel 2 in-phase signal differential positive
11 | LA_RO1_EXT_I_N | Channel 2 in-phase signal differential negative
12 | GND | Ground
13 | LA_RO1_EXT_Q_P | Channel 2 quadrature signal differential positive
14 | LA_RO1_EXT_Q_N | Channel 2 quadrature signal differential negative
15 | GND | Ground
TX
**Pin** | **Schematic signal name** | **Description**
1 | GND | Ground
2 | LMS_TX2_BB_I_P | Channel 1 in-phase signal differential positive
3 | LMS_TX2_BB_I_N | Channel 1 in-phase signal differential negative
4 | GND | Ground
5 | LMS_TX2_BB_Q_P | Channel 1 quadrature signal differential positive
6 | LMS_TX2_BB_Q_N | Channel 1 quadrature signal differential negative
7 | GND | Ground
8 | VCC3P3 | Power (3.3 V)
9 | GND | Ground
10 | NC | No connection
11 | NC | No connection
12 | GND | Ground
13 | NC | No connection
14 | NC | No connection
15 | GND | Ground

## Matching
**LMS7002M RF transceiver port** | **Frequency range**
TX1_1 | 3.3 GHz - 3.8 GHz
TX1_2 | 0.03 GHz - 1.9 GHz
RX1_H, RX2_H | 3.3 GHz - 3.8 GHz
RX1_W, RX2_W | 0.7 GHz - 2.6 GHz
RX1_L, RX2_L | 0.3 MHz – 2.2 GHz

## RF SW
**Component** | **Schematic signal name** | **I/O standard** | **I2C I/O expander pin** | **Description**
SKY13330-397LF(IC5) | TX_SW/TX_SW_DIV | 3.3V | GPB1 | 3.3V logic level signal divided to 2.4V logic level.
SKY13414-485LF(IC3 and IC4) | RX_SW2/RX_SW2_DIV | 3.3V | GPB0 | 3.3V logic level signal divided to 2.4V logic level.
| RX_SW3/RX_SW3_DIV | 3.3V | GPB2 | 3.3V logic level signal divided to 2.4V logic level.

## LEDs
**Board Reference** | **Schematic name** | **Board label** | **BB processor pin** | **Description**
LED1 | LA_LED1 | LED1 | R11 (GPIO_17) | User defined
LED2 | LA_LED2 | LED2 | P12 (GPIO_18) | User defined

## SPI
**Schematic signal name** | **BB processor pin** | **I/O standard** | **Comment**
LA_SPI_SCLK | P8 | 3.3V | Serial Clock (LA output)
LA_SPI_MOSI | R9 | 3.3V | Data (LA output)
LA_SPI_MISO | R8 | 3.3V | Data (LA input)
LA_SPI_LMS_SS | P7 | 3.3V | IC1 (LMS7002 (IC1)) SPI slave select (LA output)
LA_SPI_ADF_SS | P11 | 3.3V | IC20 (phase detector) SPI slave select (LA output)

## I2C
**I2C slave device** | **Slave device** | **I2C address**
IC10 | Temperature sensor | 1 0 0 1 0 1 1 RW
IC13 | EEPROM | 1 0 1 0 0 0 0 RW
IC14 | I/O expander | 0 1 0 0 0 0 0 RW
IC18 | XO DAC | 1 0 0 1 1 0 0 RW
IC25 | Switching regulator | 1 1 0 0 0 0 0 RW (I2C_SDA_SEL = 0)
IC29 | Switching regulator | 1 1 0 0 0 0 0 RW (I2C_SDA_SEL = 1)

## JTAG
**Connector pin** | **Schematic signal name** | **BB processor pin** | **I/O standard** | **Comment**
1 | LA_TDO | N12 | 1.8V | Test Data Output
2 | LA_TDI | M10 | 1.8V | Test Data Input
3 | LA_TMS | M12 | 1.8V | Test Mode Select
4 | VCC1P8 |  |  | Power (1.8V)
5 | LA_TCK | N10 | 1.8V | Test Clock
6 | JTAG_RST | N8 | 1.8V | Reset

## RFCTL GPIOs
**Connector pin** | **Schematic signal name** | **BB processor pin** | **I/O standard** | **Comment**
1 | VCC3P3 |  | 3.3V | Power (3.3V)
2 | TDD0_GPIO | M14 | 3.3V | TXRX0/GPIO7
3 | GND |  | 3.3V | Ground
4 | TDD1_GPIO | P14 | 3.3V | PA_EN/GPIO12
5 | GND |  | 3.3V | Ground
6 | LNA1_EN | M15 | 3.3V | LNA1_EN/GPIO11
7 | GND |  | 3.3V | Ground
8 | EXP_GPB7 | GPIO EXP (GPB7) | 3.3V | I2C GPIO expander

## VCTCXO
**Frequency parameter** | **Value**
Calibration (25°C ± 1°C) | ± 1 ppm max
Stability (-40 to 85 °C) | ± 50 ppb max
Long term stability (first year) | ± 1.5 ppm max
Control voltage range | 0.5V .. 2.5V
Frequency tuning | ± 5 ppm
Slope | +7.5 ppm/V

## CLK
**Source** | **Schematic signal name** | **I/O standard** | **Description**
External (J2) | CLK_EXT | 3.3V | External reference clock input/ouput (U.FL)
Clock buffer (IC15) | LMK_CLKOUT3 | 3.3V | Reference clock output (U.FL)
| LMK_CLKOUT4 | 3.3V | Reference clock output (mPCIe)
| LMS_TxPLL_CLK | 1.8V | Reference clock connected to LMS (TX)
| LMS_RxPLL_CLK | 1.8V | Reference clock connected to LMS (RX)
| ADF_RF_IN | 3.3V | Reference clock connected to ADF (phase detector)
VCTCXO (XO1) | CLK_XO | 3.3V | Onboard reference clock
External (mPCIe) | PCIE_REF_CLK_P | 1.8V (diff) | PCIe reference clock
PCIE_REF_CLK_N
RF tranceiver (IC1) | LMS_MCLK1 | 3.3V | Reference clock connected to BB processor
GNSS Receiver (IC11) | GNSS_1PPS | 3.3V | PPS output from GNSS receiver for BB processor
External (J3) | EXT_PPS_IN | 3.3V | External PPS input (U.FL)
External (MPCIe) | PCIE_PPS_IN | 3.3V | External PPS input (mPCIe)
BB processor (IC6) | PCIE_PPS_OUT | 3.3V | PPS output (mPCIe)
| EXT_PPS_OUT | 3.3V | PPS output (U.FL J5)

## mPCIe
M
| **Pin** | **Mini PCIe x1 Specification** | **LimeSDR XTRX Schematic Signal Name** | **Description**
| 1 | Wake# | NC | Not connected
| 2 | 3.3 Vaux | VCC3P3_MPCIE | Main power input 3.3V (VCC3P3_MPCIE)
| 3 | COEX1 | PCIE_PPS_IN | External 1PPS input
| 4 | GND | GND | Ground
| 5 | COEX2 | PCIE_PPS_OUT | GPS 1PPS output
| 6 | GND | NC | Not connected
| 7 | CLKREQ# | CLK_REQUEST# | PCIe clock request tied to GND through resistor 330 Ohm
| 8 | UIM PWR | NC | Not connected
| 9 | GND | GND | Ground
| 10 | UIM_DATA | NC | Not connected
| 11 | REFCLK- | PCIE_REF_CLK_N | PCI Express Reference clock differential pair negative signal
| 12 | UIM_CLK | NC | Not connected
| 13 | REFCLK+ | PCIE_REF_CLK_P | PCI Express Reference clock differential pair positive signal
| 14 | UIM_RESET | NC | Not connected
| 15 | GND | GND | Ground
| 16 | UIM_VPP | NC | Not connected
| 17 | Reserved | TDD0_GPIO | TDD TX Enable output or BB processor GPIO7
| 18 | GND | GND | Ground
| 19 | Reserved | PCIE_CLK_IN | External clock input 3.3 V
| 20 | W_DISABLE# | TDD1_GPIO | TDD TX Enable ouput or BB processor GPIO12
| 21 | GND | GND | Ground
| 22 | PERST# | PCIE_PERST# | PCI Express interface reset
| 23 | PERn0 | PCIE_PER0_N | PCI Express interface output differential pair negative signal
| 24 | 3.3Vaux | NC | Not connected
| 25 | PERp0 | PCIE_PER0_P | PCI Express interface output differential pair positive signal
| 26 | GND | GND | Ground
| 27 | GND | GND | Ground
| 28 | 1.5Volt | NC | Not connected
| 29 | GND | GND | Ground
| 30 | SMB CLK | PCIE_CLK_OUT | Clock output (CLK_OUT)
| 31 | PETn0 | PCIE_PET0_N | PCI Express interface input differential pair negative signal
| 32 | SMB Data | LA_I2C_SDA | No connection
| 33 | PETp0 | PCIE_PET0_P | PCI Express interface input differential pair positive signal
| 34 | GND | GND | Ground
| 35 | GND | GND | Ground
| 36 | USB_D- | NC | Not connected
| 37 | GND | GND | Jumper to GND. Connected by default
| 38 | USB_D+ | USB_D_P | USB 2.0 data differential pair positive signal
| 39 | 3.3Vaux | PCIE_TX1_N | Not connected
| 40 | GND | GND | Ground
| 41 | 3.3Vaux | PCIE_TX1_P | No connection
| 42 | LED_WWAN# | LED_WWAN# | Output for LED WWAN (Negative)
| 43 | GND | GND | Jumper to GND. Connected by default
| 44 | LED_WLAN# | LED_WLAN# | Output for LED WLAN (Negative)
| 45 | Reserved | LNA1_EN | BB processors LNA1_EN/GPIO11 (output)
| 46 | LED_WPAN# | LED_WPAN# | Output for LED WPAN (Negative)
| 47 | Reserved | PCIE_RX1_N | Not connected
| 48 | 1.5Volt | NC | Not connected
| 49 | Reserved | PCIE_RX1_P | Not connected
| 50 | GND | GND | Ground
| 51 | Reserved | PCIE_W_DISABLE2# | BB processors ASLEEP/GPIO19 (input)
| 52 | 3.3Vaux | VCC3P3_MPCIE | Main power input 3.3V (VCC3P3_MPCIE)